## Sheet1
Guangzhou JR Autogift Co.,Ltd Address: Room 4026, A Area, Tianjian Decoration Material Buliding,Shataibei Road,Tonghe Stree,Baiyun District, Guangzhou, Guangdong Province,China
Product Picture | Product Specification | Light Source | Input (A)/ Voltage | Lumens （LM） | Color | Unit Price (USD/Set)
| CG-L1-H4/H13/9004/ 9007 1. Y1919 Chip 2.Material:Aviation Aluminum 3.IP Rate: IP 65 4.Voltage:DC12V 5.Watt:17W 6.Product life:more than 30000h 7.Operating temperature:-40 ~ 100 ° C 8.Drive mode: Linear constant current drive, temperature control protection, built-in power supply | Y1919 Chip | 1.4A±0.1A | 2600±100LM | 6000K±200K | 12.796
| CG-L1-H7/H8/H9/ H10/H11/ /9005/ 9006/9012 1.Y1919 Chip 2.Material:Aviation Aluminum 3.IP Rate: IP 65 4.Voltage:DC12V 5.Watt:17W 6.Product life:more than 30000h 7.Operating temperature:-40 ~ 100 ° C 8.Drive mode: Linear constant current drive, temperature control protection, built-in power supply | Y1919 Chip | 1.4A±0.1A | 2600±100LM | 6000K±200K | 9.449
| CG-L1-H1/H3/880/881/H27 1. Y1919 Chip 2.Material:Aviation Aluminum 3.IP Rate: IP 65 4.Voltage:DC12V 5.Watt:17W 6.Product life:more than 30000h 7.Operating temperature:-40 ~ 100 ° C 8.Drive mode: Linear constant current drive, temperature control protection, built-in power supply | Y1919 Chip | 1.4A±0.1A | 2600±100LM | 6000K±200K | 9.843
| CG-L7S-H4/H13/9004/ 9007 1.Chip:CSP Y22Chip(12PCS) 2.Material:Aviation Aluminum 3.IP Rate: IP 65 4.Voltage:DC9-36V 5.Watt:17W 6.Product life:more than 30000h 7.Operating temperature:-40 ~ 100 ° C | CSP Y22Chip (Larger luminous area than Y1919 chip) | 1.5A±0.2A | 3400±100LM | 6300K±200K 4300K（4300K is also available) | 14.764
| CG-L7S-H7/H8/H9/ H10/H11/ /9005/ 9006/9012 1.Chip:CSP Y22 Chip(6PCS) 2.Material:Aviation Aluminum 3.IP Rate: IP 65 4.Voltage:DC9-36V 5.Watt:17W 6.Product life:more than 30000h 7.Operating temperature:-40 ~ 100 ° C | CSP Y22Chip (Larger luminous area than Y1919 chip) | 1.5A±0.2A | 3400±100LM | 6300K±200K 4300K | 10.827
| CG-L7F-H4/H13/9004/ 9007 1.Chip:CSP Y22Chip(12PCS) 2.Material:Aviation Aluminum 3.IP Rate: IP 65 4.Voltage:DC9-36V 5.Watt:22W 6.Product life:more than 30000h 7.Operating temperature:-40 ~ 100 ° C | CSP Y22Chip (Larger luminous area than Y1919 chip) | 1.5A±0.2A | 4600±100LM | 6300K±200K | 16.142
| CG-L7F-H7/H8/H9/ H10/H11/ /9005/ 9006/9012 1.Chip:CSP Y22 Chip(6PCS) 2.Material:Aviation Aluminum 3.IP Rate: IP 65 4.Voltage:DC9-36V 5.Watt:22W 6.Product life:more than 30000h 7.Operating temperature:-40 ~ 100 ° C | CSP Y22Chip (Larger luminous area than Y1919 chip) | 1.5A±0.2A | 3400±100LM | 6300K±200K | 12.205
| CG-L7D-H4/H13/9004/ 9007 1.Chip:CSP Y22Chip(12PCS) 2.Material:Aviation Aluminum 3.IP Rate: IP 65 4.Voltage:DC9-36V 5.Watt:22W 6.Product life:more than 30000h 7.Operating temperature:-40 ~ 100 ° C | CSP Y22Chip (Larger luminous area than Y1919 chip) | 1.5A±0.2A | 4600±100LM | 6300K±200K | 16.142
| CG-L7D-H7/H8/H9/ H10/H11/ /9005/ 9006/9012 1.Chip:CSP Y22 Chip(6PCS) 2.Material:Aviation Aluminum 3.IP Rate: IP 65 4.Voltage:DC9-36V 5.Watt:22W 6.Product life:more than 30000h 7.Operating temperature:-40 ~ 100 ° C | CSP Y22Chip (Larger luminous area than Y1919 chip) | 1.5A±0.2A | 3400±100LM | 6300K±200K | 12.205
| CG-M9-H4//H13/9004/ 9007/9012 1. CSP Y1919 Chip(12PCS) 2.Material:Aviation Aluminum 3.IP Rate: IP67 4.Voltage:DC9-36V 5.Watt: 25W 6.Product life:more than 30000h 7.Operating temperature:-40 ~80 ° C 8.fan structure,the socket can be rotated | Seoul CSP Y1919 | 1.4A±0.1A | 4000LM | 6000K | 12.796
| CG-M9-H1/H3/H7/H8/H9/H11//9005/9006 1.CSP Y1919 Chip(6*2PCS) 2.Material:Aviation Aluminum 3.IP Rate: IP67 4.Voltage:DC9-36V 5.Watt: 25W 6.Product life:more than 30000h 7.Operating temperature:-40 ~80 ° C 8.fan structure,the socket can be rotated | Seoul CSP Y1919 | 1.4A±0.1A | 4000LM | 6000K | 10.237
| CG-L5S-H4 1. CSP Y1919 Chip(12PCS) 2.Material:Aviation Aluminum 3.IP Rate: IP67 4.Voltage:DC9-36V 5.Watt: 15W 6.Product life:more than 30000h 7.Operating temperature:-40 ~80 ° C | Seoul CSP Y1919 | 1.4A±0.1A | 4000LM | 6000K+ 4300K | 15.749
| CG-L5S-H1/H3/H7/H8/H9/H11//9005/9006 1.CSP Y1919 Chip(6*2PCS) 2.Material:Aviation Aluminum 3.IP Rate: IP67 4.Voltage:DC9-36V 5.Watt: 15W 6.Product life:more than 30000h 7.Operating temperature:-40 ~80 ° C | Seoul CSP Y1919 | 1.4A±0.1A | 4000LM | 6000K+ 4300K | 11.812
| CG-L8-H4 1. CSP Y1919 Chip(12PCS) 2.Material:Aviation Aluminum 3.IP Rate: IP67 4.Voltage:DC9-36V 5.Watt: 15W 6.Product life:more than 30000h 7.Operating temperature:-40 ~80 ° C | Seoul CSP Y1919 | 1.4A±0.1A | 4000LM | 6000K | 11.418
| CG-L8-H1/H3/H7/H8/H9/H11//9005/9006 1.CSP Y1919 Chip(6*2PCS) 2.Material:Aviation Aluminum 3.IP Rate: IP67 4.Voltage:DC9-36V 5.Watt: 15W 6.Product life:more than 30000h 7.Operating temperature:-40 ~80 ° C | Seoul CSP Y1919 | 1.4A±0.1A | 4000LM | 6000K | 7.678
| CG-360-H1/H3/H7/H8/H9/H11//9005/9006 1.360-CSP 2.Material:Aviation Aluminum 3.IP Rate: IP67 4.Voltage:DC9-36V 5.Watt: 25W 6.Product life:more than 30000h 7.Operating temperature:-40 ~80 ° C 8.fan structure,the socket can be rotated | CSP Chip | 1.4A±0.1A | 4800LM | 6000K | 14.174
| CG-G6S-H4/H13/9004/ 9007(without fan) 1.Chip:CSP Y1919/Domestic CSP Chip 2.Material:Aviation Aluminum 3.IP Rate: IP 65 4.Voltage:DC9-36V 5.Watt:15W 6.Product life:more than 30000h 7.Operating temperature:-40 ~ 100 ° C 8.Drive mode: Linear constant current drive, temperature control protection | Domestic CSP Chip | 1.25A | 3000±100LM | 6300K±200K | 8.071
|  | Seoul CSP Y1919 | 1.25A | 4000±100LM | 6300K±200K | 8.662
| CG-G6S-H1/H3/H7/H8/H9/ H10/H11/ /9005/ 9006/9012/H27(without fan) 1.Chip:CSP Y1919 Chip 2.Material:Aviation Aluminum 3.IP Rate: IP 65 4.Voltage:DC9-36V 5.Watt:15W 6.Product life:more than 30000h 7.Operating temperature:-40 ~ 100 ° C 8.Drive mode: Linear constant current drive, temperature control protection | Seoul CSP Y1919 | 1.5A±0.2A | 4000±100LM | 6300K±200K | 4.922
| CG-G6-COB-H4/H13/9004/ 9007(without fan) 1.Chip:COB Chip 2.Material:Aviation Aluminum 3.IP Rate: IP 65 4.Voltage:DC9-36V 5.Watt:15W | COB | DC 9-36V | 3800LM | 6000K | 6.497
| CG-G6-COB-H1/H3/H7/H8/H9/ H10/H11/ /9005/ 9006/9012/H27(without fan) 1.Chip:COB Chip 2.Material:Aviation Aluminum 3.IP Rate: IP 65 4.Voltage:DC9-36V 5.Watt:15W | COB | DC 9-36V | 3800LM | 6000K | 3.544
| CG-Z9-H4/H13/9004/ 9007 1.Chip:CSP Y1919 Chip(12PCS) 2.Material:Aviation Aluminum 3.IP Rate: IP 65 4.Voltage:DC9-36V 5.Watt:20W 6.Product life:more than 30000h 7.Operating temperature:-40 ~ 100 ° C 8.Drive mode: Linear constant current drive, temperature control protection | CSP Y1919 Chip | 1.7A±0.2A | 3800±100LM | 6300K±200K | 12.796
| CG-Z9-H7/H8/H9/ H10/H11/ /9005/ 9006/9012 1.Chip:CSP Y1919 Chip(6PCS) 2.Material:Aviation Aluminum 3.IP Rate: IP 65 4.Voltage:DC9-36V 5.Watt:20W 6.Product life:more than 30000h 7.Operating temperature:-40 ~ 100 ° C 8.Drive mode: Linear constant current drive, temperature control protection | CSP Y1919 Chip | 1.7A±0.2A | 3800±100LM | 6300K±200K | 9.449
| CG-Z9-H1/H3 1.Chip:CSP Y1919 Chip(6PCS) 2.Material:Aviation Aluminum 3.IP Rate: IP 65 4.Voltage:DC9-36V 5.Watt:20W 6.Product life:more than 30000h 7.Operating temperature:-40 ~ 100 ° C 8.Drive mode: Linear constant current drive, temperature control protection | CSP Y1919 Chip | 1.7A±0.2A | 3800±100LM | 6300K±200K | 9.843
| CG-MINI-H4 1.Chip:1860 Chip 2.Material:Aviation Aluminum 3.IP Rate: IP 65 4.Voltage:DC9-32V 5.Watt:25W 6.Product life:more than 30000h 7.Operating temperature:-40 ~ 100 ° C | 1860 Chip | 1.7A±0.2A | 2800LM | 6000K | 12.796
| CG-MINI-H1/H7/H8/H9/H11/ /9005/ 9006/9012 1.Chip:1860 Chip 2.Material:Aviation Aluminum 3.IP Rate: IP 65 4.Voltage:DC9-32V 5.Watt:25W 6.Product life:more than 30000h 7.Operating temperature:-40 ~ 100 ° C | 1860 Chip | 1.7A±0.2A | 2800LM | 6000K | 8.859
| CG-XM190-H4 1.Chip:3570 2.Material:Double Copper Pillar 3.IP Rate: IP 65 4.Voltage:DC9-32V 5.Watt:42W 6.Built-in Fan,External Drive | 3570 | 1.5A±0.2A | 4800LM | 6000K | 21.26
| CG-XM190-H1/H3/H7/H8/H9/ H10/H11/ /9005/ 9006/H27 1.Chip:3570 2.Material:Double Copper Pillar 3.IP Rate: IP 65 4.Voltage:DC9-32V 5.Watt:42W 6.Built-in Fan,External Drive | 3570 | 1.5A±0.2A | 4800LM | 6000K | 17.323
| CG-XM100A-H4 1.Chip:3570 2.Material:Double Copper Pillar 3.IP Rate: IP 65 4.Voltage:DC9-32V 5.Watt:42W 6.Built-in Fan,External Drive | 3570 | 1.5A±0.2A | 4800LM | 6000K | 19.292
| CG-XM100A-H1/H3/H7/H8/H9/ H10/H11//9005/ 9006/H27 1.Chip:3570 2.Material:Double Copper Pillar 3.IP Rate: IP 65 4.Voltage:DC9-32V 5.Watt:42W 6.Built-in Fan,External Drive | 3570 | 1.5A±0.2A | 4800LM | 6000K | 15.355
| CG-SIM-H4/H13/9004/ 9007 1. Y1919 Chip 2.Material:Aviation Aluminum 3.IP Rate: IP 65 4.Voltage:DC12V 5.Watt:17W 6.Product life:more than 30000h 7.Operating temperature:-40 ~ 100 ° C 8.Small size, high installation adaptability, fan structure | CSP Y1919 Chip | 1.8A±0.1A | 3800±100LM | 6000K±200K | 13.78
| CG-SIM-H1/H3/H7/H8/H9/ H10/H11/ /9005/ 9006/9012/H27 1. Y1919 Chip 2.Material:Aviation Aluminum 3.IP Rate: IP 65 4.Voltage:DC12V 5.Watt:17W 6.Product life:more than 30000h 7.Operating temperature:-40 ~ 100 ° C 8.Small size, high installation adaptability, fan structure | CSP Y1919 Chip | 1.8A±0.1A | 3800±100LM | 6000K±200K | 8.859
| CG-L1D-H4/H13/9004/ 9007 1. Y1919 Chip 2.Material:Aviation Aluminum 3.IP Rate: IP 65 4.Voltage:DC12V 5.Watt:17W 6.Product life:more than 30000h 7.Operating temperature:-40 ~ 100 ° C | Y1919 Chip | 1.4A±0.1A | 3000±100LM | 6000K±200K | 12.993
| CG-L1D-H7/H8/H9/ H10/H11/ /9005/ 9006/9012 1. Y1919 Chip 2.Material:Aviation Aluminum 3.IP Rate: IP 65 4.Voltage:DC12V 5.Watt:17W 6.Product life:more than 30000h 7.Operating temperature:-40 ~ 100 ° C | Y1919 Chip | 1.4A±0.1A | 3000±100LM | 6000K±200K | 8.859
| CG-L1D-H1/H3/880/881/H27 1. Y1919 Chip 2.Material:Aviation Aluminum 3.IP Rate: IP 65 4.Voltage:DC12V 5.Watt:17W 6.Product life:more than 30000h 7.Operating temperature:-40 ~ 100 ° C | Y1919 Chip | 1.4A±0.1A | 3000±100LM | 6000K±200K | 9.252
| CG-Z6-H4/H13/9004/ 9007 1. Y1919 Chip 2.Material:Aviation Aluminum 3.IP Rate: IP 65 4.Voltage:DC12V 5.Watt:17W 6.Product life:more than 30000h 7.Operating temperature:-40 ~ 100 ° C | Y1919 Chip | 1.4A±0.1A | 3000±100LM | 6000K±200K | 13.386
| CG-Z6-H7/H8/H9/ H10/H11/ /9005/ 9006/9012/H1/H3/H27 1. Y1919 Chip 2.Material:Aviation Aluminum 3.IP Rate: IP 65 4.Voltage:DC12V 5.Watt:17W 6.Product life:more than 30000h 7.Operating temperature:-40 ~ 100 ° C | Y1919 Chip | 1.4A±0.1A | 3000±100LM | 6000K±200K | 8.859
| CG-Z6-H1/H3 1. Y1919 Chip 2.Material:Aviation Aluminum 3.IP Rate: IP 65 4.Voltage:DC12V 5.Watt:17W 6.Product life:more than 30000h 7.Operating temperature:-40 ~ 100 ° C | Y1919 Chip | 1.4A±0.1A | 3000±100LM | 6000K±200K | 9.252
| CG-Z6C-H4/H13/9004/ 9007 1. Y1919 Chip 2.Material:Aviation Aluminum 3.IP Rate: IP 65 4.Voltage:DC12V 5.Watt:15W 6.Product life:more than 30000h 7.Operating temperature:-40 ~ 100 ° C | Y1919 Chip | 1.4A±0.1A | 3000±100LM | 6000K±200K | 11.812
| CG-Z6C-H7/H8/H9/ H10/H11/ /9005/ 9006/9012/H1/H3/H27 1. Y1919 Chip 2.Material:Aviation Aluminum 3.IP Rate: IP 65 4.Voltage:DC12V 5.Watt:15W 6.Product life:more than 30000h 7.Operating temperature:-40 ~ 100 ° C | Y1919 Chip | 1.4A±0.1A | 3000±100LM | 6000K±200K | 7.481
| CG-M3-H4 1.ZES Chip 2.Material:Aviation Aluminum 3.IP Rate: IP 65 4.Voltage:DC9V-32V 5.Watt:25W 6.Heat dissipation: New turbo cooling fan 6.Product life:more than 30000h 7.Operating temperature:-40 ~ 80 ° C | ZES Chip | 1.6A±0.2A | 5000LM | 6500K | 12.205
| CG-M3-H7/H8/H9/H11/9005/9006 1. ZES Chip 2.Material:Aviation Aluminum 3.IP Rate: IP 65 4.Voltage:DC9V-32V 5.Watt:25W 6.Heat dissipation: New turbo cooling fan 6.Product life:more than 30000h 7.Operating temperature:-40 ~ 80 ° C | ZES Chip | 1.6A±0.2A | 5000LM | 6500K | 8.465
| CG-M3-H1/H3/880/881/H27 1. ZES Chip 2.Material:Aviation Aluminum 3.IP Rate: IP 65 4.Voltage:DC9V-32V 5.Watt:25W 6.Heat dissipation: New turbo cooling fan 6.Product life:more than 30000h 7.Operating temperature:-40 ~ 80 ° C | ZES Chip | 1.6A±0.2A | 5000LM | 6500K | 8.662
| CG-XIM-H4/H13/9004/ 9007 1. Y1919 Chip 2.Material:Aviation Aluminum 3.IP Rate: IP 65 4.Voltage:DC12V 5.Watt:17W 6.Product life:more than 30000h 7.Operating temperature:-40 ~ 100 ° C | Y1919 Chip | 1.4A±0.1A | 3000±100LM | 6000K±200K | 12.993
| CG-XIM-H7/H8/H9/ H10/H11/ /9005/ 9006/9012/H1/H3/H27 1. Y1919 Chip 2.Material:Aviation Aluminum 3.IP Rate: IP 65 4.Voltage:DC12V 5.Watt:17W 6.Product life:more than 30000h 7.Operating temperature:-40 ~ 100 ° C | Y1919 Chip | 1.4A±0.1A | 3000±100LM | 6000K±200K | 9.646
| CG-A8-THREE COLORS 1.CSP-2060 Chip 2.Material:Aviation Aluminum 3.IP Rate: IP 65 4.Voltage:DC12V-63V 5.Watt:55W 6.Heat dissipation: New turbo cooling fan 6.Product life:more than 30000h 7.Operating temperature:-40 ~ 80 ° C | CSP-3060 Chip | 1.6A±0.2A | 4500LM | 3000K+4300K+6500K | 29.134
| CG-А8-H7/H8/H9/H11/9005/9006-THREE COLORS 1.CSP-2060 Chip 2.Material:Aviation Aluminum 3.IP Rate: IP 65 4.Voltage:DC12V-63V 5.Watt:55W 6.Heat dissipation: New turbo cooling fan 6.Product life:more than 30000h 7.Operating temperature:-40 ~ 80 ° C | CSP-3060 Chip | 1.6A±0.2A | 4500LM | 3000K+4300K+6500K | 25.197
| CG-A8A-THREE COLORS 1.CSP-3570Chip 2.Material:Aviation Aluminum 3.IP Rate: IP 65 4.Voltage:DC24V-100V 5.Watt:55W 6.Heat dissipation: New turbo cooling fan 6.Product life:more than 30000h 7.Operating temperature:-40 ~ 80 ° C | CSP-3060 Chip | 1.6A±0.2A | 4000LM | 6500K | 24.213
| CG-А8A-H7/H8/H9/H11/9005/9006 1. CSP-3570Chip 2.Material:Aviation Aluminum 3.IP Rate: IP 65 4.Voltage:DC24V-100V 5.Watt:55W 6.Heat dissipation: New turbo cooling fan 6.Product life:more than 30000h 7.Operating temperature:-40 ~ 80 ° C | CSP-3060 Chip | 1.6A±0.2A | 4000LM | 6500K | 20.276
| CG-MX-ZES-H4W fan structure | Philips ZES Chip | 1.6A±0.2A | 12000LM | 6500K | 12.402
| CG-MX-ZES-H1/H3/H7/H11/H27/9005W/9006W/H10W/9012W/H8W/H11W/880/881 fan structure |  |  | 12000LM | 6500K | 9.449
| CG-S1-PRO-H4W-4000LM 1.LED Quantity:24PCS-CSP 2.Voltage:DC9V-32V 3.Beam Angle:360° 4.Usage:Head Light, 5.fan structure | Seoul-CSP Y1919 | 1.6A±0.2A | 4000LM | 6500K | 11.812
| CG-S1-PRO-H1/H3/H7/H11//9005/9006/9012/H8/H11/880/881-4000LM 1.LED Quantity:24PCS-CSP 2.Voltage:DC9V-32V 3.Beam Angle:360° 4.Usage:Head Light, 5.fan structure | Seoul-CSP Y1919 | 1.6A±0.2A | 4000LM | 6500K | 7.875
| K3-H1/H7/H11/9005/9006/9012 1. mini size, just plug and play. 2.Material: Aluminum-magnesium alloy 3.Color temperature: 6000K 4.Voltage:DC10V-60V 5.Watt:90W 6.Product life:more than 50000h 7.Operating temperature:-40 ~ 100 ° C 8. Heat dissipation : high speed fan | JINGNENG CHIPS | 1.6A±0.2A | 3800±100LM | 3500K~6500K | 10.827
| K3-H4 1. mini size, just plug and play. 2.Material: Aluminum-magnesium alloy 3.Color temperature: 6000K 4.Voltage:DC10V-60V 5.Watt:90W 6.Product life:more than 50000h 7.Operating temperature:-40 ~ 100 ° C 8. Heat dissipation : high speed fan | JINGNENG CHIPS |  | 3800±100LM | 3500K~6500K | 13.78
| CG-W1-H4/H13/9004/9007 ALL IN ONE 1. 3570 Chip 6 Pcs 2.Material:Aviation Aluminum 3.IP Rate: IP 65 4.Voltage:DCDC9V-32V 5.Watt: 25W 6.Product life:more than 30000h 7.Operating temperature:-40 ~ 100 ° C 8.fan structure | Domestic Chip | 1.6A±0.2A | 5000LM | 6000K | 18.701
| CG-L1X-H4/H13/9004/ 9007 1. 1860 Chip 2.Material:Aviation Aluminum 3.IP Rate: IP 65 4.Voltage:DC12V 5.Watt:17W 6.Product life:more than 30000h 7.Operating temperature:-40 ~ 100 ° C 8.Drive mode: Linear constant current drive, temperature control protection, built-in power supply | 1860 Chip | 1.4A±0.1A | 2800±100LM | 6000K±200K | 13.386
| CG-L1X-H7/H8/H9/ H10/H11/ /9005/ 9006/9012 1. 1860 Chip 2.Material:Aviation Aluminum 3.IP Rate: IP 65 4.Voltage:DC12V 5.Watt:17W 6.Product life:more than 30000h 7.Operating temperature:-40 ~ 100 ° C 8.Drive mode: Linear constant current drive, temperature control protection, built-in power supply | 1860 Chip | 1.4A±0.1A | 2800±100LM | 6000K±200K | 9.449
| CG-L5X-H4/H13/9004/ 9007 1. 1860 Chip 2.Material:Aviation Aluminum 3.IP Rate: IP 65 4.Voltage:DC12V 5.Watt:22W 6.Product life:more than 30000h 7.Operating temperature:-40 ~ 100 ° C 8.Drive mode: Linear constant current drive, temperature control protection, built-in power supply,built-in fan | 1860 Chip | 1.4A±0.1A | 3400±100LM | 6000K±200K | 14.371
| CG-L5X-H7/H8/H9/ H10/H11/ /9005/ 9006/9012 1. 1860 Chip 2.Material:Aviation Aluminum 3.IP Rate: IP 65 4.Voltage:DC12V 5.Watt:22W 6.Product life:more than 30000h 7.Operating temperature:-40 ~ 100 ° C 8.Drive mode: Linear constant current drive, temperature control protection, built-in power supply,built-in fan | 1860 Chip | 1.4A±0.1A | 3400±100LM | 6000K±200K | 10.434
| CG-S1S-H4/H13/9004/ 9007 1. Y19 CSP Chip 6 Pcs 2.Material:Aviation Aluminum 3.IP Rate: IP 65 4.Voltage:DC12V 5.Watt:17W 6.Product life:more than 30000h 7.Operating temperature:-40 ~ 100 ° C 8.Drive mode: switch constant current drive, external power supply | CSP-Y19 Chip | 1.4A±0.1A | 3000±100LM | 6000K±200K | 14.764
| CG-S1S-H7/H8/H9/ H10/H11/ /9005/ 9006/9012 1. Y19 CSP Chip 6 Pcs 2.Material:Aviation Aluminum 3.IP Rate: IP 65 4.Voltage:DC12V 5.Watt:17W 6.Product life:more than 30000h 7.Operating temperature:-40 ~ 100 ° C 8.Drive mode: switch constant current drive, external power supply | CSP-Y19 Chip | 1.4A±0.1A | 3000±100LM | 6000K±200K | 11.221
| CG-S1S-H1/H3 1. Y19 CSP Chip 6 Pcs 2.Material:Aviation Aluminum 3.IP Rate: IP 65 4.Voltage:DC12V 5.Watt:17W 6.Product life:more than 30000h 7.Operating temperature:-40 ~ 100 ° C 8.Drive mode: switch constant current drive, external power supply | CSP-Y19 Chip | 1.4A±0.1A | 3000±100LM | 6000K±200K | 11.221
| CG-S1B-H4/H13/9004/ 9007 1. Y19 CSP Chip 6 Pcs 2.Material:Aviation Aluminum 3.IP Rate: IP 65 4.Voltage:DC12V 5.Watt:17W 6.Product life:more than 30000h 7.Operating temperature:-40 ~ 100 ° C 8.Drive mode: switch constant current drive, temperature control protection, built-in power supply | CSP-Y19 Chip | 1.4A±0.1A | 3000±100LM | 6000K±200K | 13.386
| CG-S1B-H7/H8/H9/ H10/H11/ /9005/ 9006/9012 1. Y19 CSP Chip 6 Pcs 2.Material:Aviation Aluminum 3.IP Rate: IP 65 4.Voltage:DC12V 5.Watt:17W 6.Product life:more than 30000h 7.Operating temperature:-40 ~ 100 ° C 8.Drive mode: switch constant current drive, temperature control protection, built-in power supply | CSP-Y19 Chip | 1.4A±0.1A | 1500*100LM | 6000K±200K | 10.04
| CG-S1X-H1/H3 1. Y19 CSP Chip 6 Pcs 2.Material:Aviation Aluminum 3.IP Rate: IP 65 4.Voltage:DC12V 5.Watt:17W 6.Product life:more than 30000h 7.Operating temperature:-40 ~ 100 ° C 8.Drive mode: IC Drive | CSP-Y19 Chip | 1.4A±0.1A | 3000±100LM | 6000K±200K | 10.827
| CG-Mini LED Project-H4L 1.Voltage: DC 9-36V 2. Power: 48W/bulb 3.IP Rate: IP 65 4.Material: Aviation Aluminum 6063 5.Operating Temperature: -40 - +80 Centigrade 6.Application: Headlamp Lamp High and Low Beam | 1860 Chip | 1.6A±0.2A | 9600LM | 6500K | 19.686
| CG-V9-H4 1. CSP Chip 2.Material:Aviation Aluminum 3.IP Rate: IP 67 4.Voltage:DC6V-36V 5.Watt:72W 6.Heat dissipation: Built-in fan 6.Product life:more than 30000h 7.Operating temperature:-40 ~ 80 ° C | CSP Chip | 1.6A±0.2A | 4000LM | 6000K | 15.355
| 1.Model:CG-S1-H4W-4000LM 2.LED Quantity:24PCS-CSP 3.Voltage:DC9V-32V 4.Beam Angle:360° 5.Usage:Head Light, | Seoul-CSP Y1919 | H:1.6A±0.2A | 4000LM | 6500K | 10.827
| 1.Model:CG-S1-H1/H3/H7/H11/H27/9005W/9006W/H10W/9012W/H8W/H11W/880/881-4000LM 2.LED Quantity:12PCS-CSP 3.Voltage:DC9V-32V 4.Beam Angle:360° 5.Usage:Head Light, | Seoul-CSP Y1919 | 1.6A±0.2A | 4000LM | 6500K | 8.859
| 1.Model:CG-X3HL-H4W-6000LM 2.LED Quantity:10PCS-PHI 3.Voltage:DC9V-32V 4.Beam Angle:360° 5.Usage:Head Light, | PHILIPS | H:2.0A±0.2A | 6000LM | 3000K 6500K 8000K | 11.221
L:2.0A±0.2A
| 1.Model:CG-X3HL-H1/H3/H7/H11/H27/9005W/9006W/H10W/9012W/H8W/H11W/880/881-6000LM 2.LED Quantity:6PCS-PHI 3.Voltage:DC9V-32V 4.Beam Angle:360° 5.Usage:Head Light, | PHILIPS | 2.0A±0.2A | 6000LM | 3000K 6500K 8000K | 8.859
| CG-MI2-H4/9004W/9007W/H13W 1.Power: 20W 3.Material: 6063 aviation aluminum + copper 4.Heat dissipation: new turbine cooling fan 5.Working voltage: DC 8-32V | ETI-7535. | 1.6A±0.2A | 4800LM | 6000K | 11.812
| CG-MI2-H1/H3/H7/H11/H27/9005W/9006W/H10W/9012W/H8W/H11W 1.Power: 20W 3.Material: 6063 aviation aluminum + copper 4.Heat dissipation: new turbine cooling fan 5.Working voltage: DC 8-32V |  |  | 4800LM | 6000K | 7.875
| CG-L3-H4/H13/9004/9007 1. 6 Pcs 1860 Chip 2.Material:Aviation Aluminum 3.IP Rate: IP 65 4.Voltage:DC12V 5.Watt: 24W 6.Product life:more than 30000h 7.Operating temperature:-40 ~ 100 ° C 8.Feature: Three color, with fan | 1860 Chip | 2.0A±0.5A | 3800±100LM | 3500K~6500K | 17.717
| CG-L3-H7/H8/H9/H10/H11/9005/9006/9012 1. 4 Pcs 1860 Chip 2.Material:Aviation Aluminum 3.IP Rate: IP 65 4.Voltage:DC12V 5.Watt: 24W 6.Product life:more than 30000h 7.Operating temperature:-40 ~ 100 ° C 8.Feature: Three color, with fan | 1860 Chip | 2.0A±0.5A | 3800±100LM | 3500K~6500K | 14.764
| CG-L3S-H4/H13/9004/9007 1. 18 Pcs CSP Y19 Chip 2.Material:Aviation Aluminum 3.IP Rate: IP 65 4.Voltage:DC12V 5.Watt: 15W 6.Product life:more than 30000h 7.Operating temperature:-40 ~ 100 ° C 8.Feature: Three color, without fan | CSP Y1919 | 2.0A±0.5A | 2800±100LM | 3500K~6500K | 16.93
| CG-L3S-H7/H8/H9/H10/H11/9005/9006/9012 1. 12 Pcs CSP Y19 Chip 2.Material:Aviation Aluminum 3.IP Rate: IP 65 4.Voltage:DC12V 5.Watt: 15W 6.Product life:more than 30000h 7.Operating temperature:-40 ~ 100 ° C 8.Feature: Three color, without fan | CSP Y1919 | 2.0A±0.5A | 2800±100LM | 3500K~6500K | 13.977
| CG-MINI3-H4/9004/9007/H13 1.Chip:CSP 2.Voltage:DC 9-36V 3.Watt: 10W 4.Usage:Car LED Headlight | CSP | DC 9-36V | 3800LM | 6000K | 9.646
| CG-MINI3-H1/H3/H7/H11/H27/9005W/9006W/H10W/9012W/H8W/H11W/880/881 1.Chip::CSP 2.Voltage:DC 9-36V 3.Watt: 10W 4.Usage:Car LED Headlight | CSP | DC 9-36V | 3800LM | 6000K | 6.693
| CG-MINI3-H4/9004/9007/H13 1.Chip:DOB 2.Voltage:DC 9-36V 3.Watt: 10W 4.Injected with thermal silica 5.Usage:Car LED Headlight | DOB | DC 9-36V | 3800LM | 6000K | 4.823
| CG-MINI3-H1/H3/H7/H11/H27/9005W/9006W/H10W/9012W/H8W/H11W/880/881 1.Chip:DOB 2.Voltage:DC 9-36V 3.Watt: 10W 4. Injected with thermal silica 5.Usage:Car LED Headlight | DOB | DC 9-36V | 3800LM | 6000K | 3.249
| CG-MINI4-H4/9004/9007/H13 1.Chip:COB 2.Voltage:DC 9-36V 3.Watt: 18W 4.Injected with thermal silica 5.Usage:Car LED Headlight | COB | DC 9-36V | 3800LM | 6000K | 4.134
| CG-MINI4-H1/H3/H7/H11/H27/9005W/9006W/H10W/9012W/H8W/H11W/880/881 1.Chip:COB 2.Voltage:DC 9-36V 3.Watt: 18W 4. Injected with thermal silica 5.Usage:Car LED Headlight | COB | DC 9-36V | 3800LM | 6000K | 2.855
| CG-F1-H7/H8/H9/H10/H11/9005/9006/880/881 Flash+Normal light 1. COB Chip 2.Material:Aviation Aluminum 3.IP Rate: IP 65 4.Voltage:DC12V 5.Watt: 6W 6.Product life:more than 30000h 7.Operating temperature:-40 ~ 100 ° C 8.Feature: double colors, without fan,only for fog lamp | COB | 1.4A±0.1A | 1500*100LM | Red+Amber White+Amber Green+Amber Blue+Amber Pink+Amber Ice blue+Amber cyan-blue +Amber | 5.512
| CG-C6-H4/9004/9007/H13 1.LED Quantity:2PCS 2.Voltage:DC 9-36V 3.Watt: 25W 4.Injected with thermal silica 5.Usage:Car LED Headlight | Flip COB | DC 9-36V | 3800LM | 6000K | 6.89
| CG-C6-H1/H3/H7/H11/H27/9005W/9006W/H10W/9012W/H8W/H11W/880/881 1.LED Quantity:2PCS 2.Voltage:DC 9-36V 3.Watt: 25W 4.Injected with thermal silica 5.Usage:Car LED Headlight | Flip COB | DC 9-36V | 3800LM | 6000K | 4.922
| CG-C6-H4/9004/9007/H13 1.LED Quantity:2PCS 2.Voltage:DC 9-36V 3.Watt: 15W 4.Injected with thermal silica 5.Usage:Car LED Headlight | Flip COB | DC 9-36V | 3800LM | 6000K | 4.134
| CG-C6-H1/H3/H7/H11/H27/9005W/9006W/H10W/9012W/H8W/H11W/880/881 1.LED Quantity:2PCS 2.Voltage:DC 9-36V 3.Watt: 15W 4.Injected with thermal silica 5.Usage:Car LED Headlight | Flip COB | DC 9-36V | 3800LM | 6000K | 2.855
Remarks: 1). Trade Term: EXW Guangzhou 2). Delivery time: sample order within 3 days,the regular order depend on its quantity 3). Warranty: One year 4). MOQ: 100 set
NEW
NEW
NEW
NEW
NEW
NEW